## Tabella 1.4.4
1.4.4 Table of badge and record requirements
Fonte: FAI Sporting Code Section 3 (Gliding), edizione 2025 — §1.4.4, pag. 4
Soaring performance | SC3 | Use | Declaration | Max # of TPs |  | Start alternatives |  |  | Finish alternatives
|  |  |  | declared | claimed | Release | Fix | Start line | Land | Fix | Finish line
Gain of Height | 1.4.2a | Badge / Record | Yes, see 1.1.4 | n/a |  | OK | n/a |  | OK
Absolute Altitude | 1.4.2b | Record only |  | n/a |  | OK | n/a |  | OK
Duration | 1.4.2c | Badge only | see 2.4.1 | n/a |  | OK |  |  | OK
Straight Distance | 1.4.2d |  | see 2.3 | n/a |  | OK | No | OK | No | req'd | No
Goal Distance | 1.4.2e | Badge or Record | Yes, with coordinates for each declared way point | 0 | 0 | No | No | required | No | No | required
3TP Distance | 1.4.2f |  |  | 3 | 3 | OK | No | OK | OK
O&R Distance (1) | 1.4.2g |  |  | 1 | 1 | No | No | required | No | No | required
Triangle (2TP) Dist. (1) | 1.4.2h |  |  | 2 | 2
Triangle (3TP) Dist. (1) |  |  |  | 3 | 3
Free Distance | 1.4.2i | Record only | Yes, see 1.1.4 — declared way points optional | n/a | 0 | OK |  |  | OK
Free 3TP Distance | 1.4.2j |  |  |  | 3
Free O&R Distance | 1.4.2k |  |  |  | 1 | OK |  |  | No | No | required (2)
Free Triangle Distance | 1.4.2l |  |  |  | 3
(1) All requirements are equally applicable to out and return and triangle speed records.
(2) For free closed course performances, the start point (SC3-1.2.9) becomes the center of the finish line.
NOTES
• n/a – indicates a requirement not applicable to this soaring performance.
• Internet declarations are options for Silver and Gold badge claims only.
• Silver distance requires a finish fix at least 50 km from release and the launch point, and may be done as part of ANY soaring performance.

## Dati (senza celle unite)
Soaring performance | SC3 | Use | Declaration | TPs declared | TPs claimed | Start: Release | Start: Fix | Start: Start line | Finish: Land | Finish: Fix | Finish: Finish line
Gain of Height | 1.4.2a | Badge / Record | Yes, see 1.1.4 | n/a | n/a | OK | n/a | n/a | OK | OK | OK
Absolute Altitude | 1.4.2b | Record only | Yes, see 1.1.4 | n/a | n/a | OK | n/a | n/a | OK | OK | OK
Duration | 1.4.2c | Badge only | see 2.4.1 | n/a | n/a | OK | OK | OK | OK | OK | OK
Straight Distance | 1.4.2d | Badge only | see 2.3 | n/a | n/a | OK | No | OK | No | req'd | No
Goal Distance | 1.4.2e | Badge or Record | Yes, with coordinates for each declared way point | 0 | 0 | No | No | required | No | No | required
3TP Distance | 1.4.2f | Badge or Record | Yes, with coordinates for each declared way point | 3 | 3 | OK | No | OK | OK | OK | OK
O&R Distance (1) | 1.4.2g | Badge or Record | Yes, with coordinates for each declared way point | 1 | 1 | No | No | required | No | No | required
Triangle (2TP) Dist. (1) | 1.4.2h | Badge or Record | Yes, with coordinates for each declared way point | 2 | 2 | No | No | required | No | No | required
Triangle (3TP) Dist. (1) | 1.4.2h | Badge or Record | Yes, with coordinates for each declared way point | 3 | 3 | No | No | required | No | No | required
Free Distance | 1.4.2i | Record only | Yes, see 1.1.4 — declared way points optional | n/a | 0 | OK | OK | OK | OK | OK | OK
Free 3TP Distance | 1.4.2j | Record only | Yes, see 1.1.4 — declared way points optional | n/a | 3 | OK | OK | OK | OK | OK | OK
Free O&R Distance | 1.4.2k | Record only | Yes, see 1.1.4 — declared way points optional | n/a | 1 | OK | OK | OK | No | No | required (2)
Free Triangle Distance | 1.4.2l | Record only | Yes, see 1.1.4 — declared way points optional | n/a | 3 | OK | OK | OK | No | No | required (2)
Le celle unite dell'originale sono ripetute su ogni riga/colonna coperta.
Fonte: FAI Sporting Code Section 3 (Gliding), edizione 2025 — §1.4.4, pag. 4